## Sheet1
| Model | Function | Price (EUR) | 환율 변환(￦) | 국내 대리점 견적가(￦)
| MFLI 5 MHz Lock-in Amplifier |  | 8100 | 10546200 | 14480000
| MF-PID Quad PID/PLL Controller |  | 5200 | 6770400 | 9300000
| MF-MD Multi-demodulator | extending # of demodulators (1->4) | 3900 | 5077800 | 6970000
| MF-MOD AM/FM Modulation | AM/FM Modulation | 1200 | 1562400 | 2140000
| MF-DIG Digitizer | Sample memory increase (16kSa -> 2.5MSa) | 1200 | 1562400 | 2140000
| 부가세 (10%) |  |  |  | 3503000
Total |  |  | 19600 | 25519200 | 38533000
필수 |  |  | 17200 | 22394400 | 33825000

## Sheet2
| HF2TA (Zurich) | DHPCA-100 | 현재 설정
Frequency Response
frequency range (3 dB cut-off) | DC - 50 MHz (depends on R1,R2 settings) | 220k, 1.8M,3.5M, 14M, 80M, 200M Hz (depends on R1,R2,G1,G2 settings) switchable Full bandwidth to 10 MHz or 1 MHz | 220 kHz 1 MHz
frequency range with AC coupling | 10 Hz - 50 MHz (depends on R1,R2 settings) | 220k, 1.8M,3.5M, 14M, 80M, 200M Hz (depends on R1,R2,G1,G2 settings) switchable Full bandwidth to 10 MHz or 1 MHz | AC
small signal bandwidth (0.1 Vpp) | 50 MHz
large signal bandwidth (1 Vpp) | 40 MHz
Input
input current range | 1 nA - 10 mA (depends on R1,R2,G1,G2 settings) | 10 nA - 10 mA (depends on R1,R2,G1,G2 settings) | 100 nA
input noise current | 50 fA - 150 pA (depends on R1,R2,G1,G2 settings) | 55 fA - 200 pA (depends on R1,R2,G1,G2 settings) | 60 fA
input noise voltage (10 kHz) | 5 nV/√Hz | 2.8 nV/√Hz
input offset adjustment range | ±10 mV
input current leakage (typical) | 2 pA
input impedance (DC, Z // 15 pF) | 50 Ω - 70 kΩ | 50 Ω - 10 kΩ | 10 kΩ
input bias voltage range | ±10 V | ±10 V
Gain
transimpedance gain (R1,R2) | 100 V/A - 100 MV/A | 100 V/A - 100 MV/A | 10 MV/A
gain accuracy | ±1% | ±1%
output voltage gain (G1,G2) | G=1 or G=10 | G=1 or G=10 | 10
Auxiliary Output
typical use | bias for external sensor (ex: photodetectors)
voltage range | ±10 V | ±10 V
maximum current drive | 10 mA | 20 mA

## Sheet1 (2)
| Model | Function | Price (EUR) | 환율 변환(￦) | 국내 대리점 견적가(￦) | 부가세 (10%)
1 | MFLI 5 MHz Lock-in Amplifier |  | 8100 | 10546200 | 14480000
2 | MF-PID Quad PID/PLL Controller |  | 5200 | 6770400 | 9300000
3 | MF-MD Multi-demodulator | extending # of demodulators (1->4) | 3900 | 5077800 | 6970000
4 | MF-MOD AM/FM Modulation | AM/FM Modulation | 1200 | 1562400 | 2140000
Total |  |  | 18400 | 23956800 | 32890000 | 36179000
필수 |  |  | 17200 | 22394400 | 30750000 | 33825000
| HF2TA | Current Amplifier | 2600 | 3385200